## Sheet3
Formation Properties
Formation Name | Injection Layer? | Upper Boundary Depth (m) | Lower Boundary Depth (m) | Density (kg/m3) | Porosity (%) | Biot Willis Coefficient | Reference Temperature (C) | Permeability (mD) | Young’s Modulus (Gpa) | Poisson’s Ratio | Salinity (mg/L) | Formation Age | Group
Montney | N | 1756.77 | 2072.72 | 2.662 | 11.13 | 0.7 | 65 | 2.9 | 45 | 0.23 | N/A | Lower Triassic | Diaber
Debolt | Y | 2072.4 | 2101 | 2.552 | 8 | 0.7 | 71.5 | 6.1 | 75 | 0.31 | 105000 | Carboniferous | Rundle
Banff | N | 2101 | 2400 | 2.571 | 4.78 | 0.7 | 79 | 0.013 | 55 | 0.35 | N/A | Devonian | N/A
Fluid Properties
Fluid Density (kg/m3) | Fluid Viscosity (mPa.s) | Injection Rate (m3/mon) | Injection Time (months (days))
1.07 | 0.3668 | 148.6 | 17 months (517 days)
NOTE: please follow link to disposal dashboard for more detailed injection data: https://app.powerbi.com/view?r=eyJrIjoiNjUyZjA3YzAtNjMwNy00MTcyLThmZjItMWI4NWJmNjJlYWRkIiwidCI6IjhhNTIwYzY4LWZiOTgtNDExYi04OTVhLTRkZGEyODk2Yjc0MiIsImMiOjZ9

## Rough_and_Sources
Formation Properties |  |  |  | - Montney, Debolt: average from well logs - Shunda: Estimated average from AER Report 90 (2016) p.10 - Banff: average from WA 26065 well log, seconded by ERCB (2008) | well log averages and facies types – sandstone and dolomite (Montney), limestone (Debolt). Shunda Formation: - Miller and Stewart (1990) list Shunda and Pekisko porosities from 2-10% and 0-8%, respectively. - WA 4080 file (04080_WL_1977DEC21_LOG_ANALYSIS.PDF) lists the average porosity of the Shunda formation to be 2.8 - Banff: well log from WA 26065 | No data available, used values from Wang (2022) | Well logs, plus 2.5 degreesC/100m as per geothermal gradient for the Banff Formation | - could be estimated using the depositional environment and the Kozeny-Carman equation, which is: k=C((phi^3)/((1-phi)^2) - Montney dep. environment: in the unconventional basin, offshore marine. Mainly siltstone, very fine sands, dolomitic interbeds (Feng et al., 2021) - Debolt dep. Environment: supra to intertidal limestone with mixed siliciclastics - Banff dep. Environment is deep basin - dark shales - ERCB Report (2008) lists the average permeability of the Banff Formation in mD to be 0.013 - Debolt: Table 3A from EMPR (2009) lists an average of “3” - this is likely a classification based on high/med/low? - Well data from BCER lists Debolt permeability to be 6.1 (29846_PST_2014AUG15, lists k as 9.1, 3.0, 7.1, avg = 6.1) - average Mont. permeability from 5 wells listed in Vaisblat et al. (2021) to be 2.9 mD - Shunda: WA 4080 file (04080_WL_1977DEC21_LOG_ANALYSIS.PDF) lists the average porosity of the Shunda formation to be 0.0 | - Montney and Debolt: estimated from Canadian Discovery Ltd., (2015) Fig 3.5 and Vishkai et al. (2017) - Banff formation: average for limestone units is 55.1 - 82.7, for shale is 6.9 - 68.9. Based on lithology logs from WA 26065, a value of 55 was estimated for mixed limestone and shale (Molina, 2017) - Can be calculated from Vs and Vp, Poisson’s Ratio. Getting Vs and Vp from sonic logs is not easy for the layperson | - Debolt and Montney: estimated from Canadian Discovery Ltd., (2015) Fig 3.6 -- Banff formation: average for limestone units is 0.3-0.35, for shale is 0.28-0.43. Based on lithology logs from WA 26065, a value of 0.35 was estimated for mixed limestone and shale (Molina, 2017) - -Can be calculated from Vs and Vp, density, porosity. Getting Vs and Vp from sonic logs is not easy for the layperson | estimated from Canadian Discovery Ltd., (2015) Fig 3.6
Formation Name | Injection Layer? | Upper Boundary Depth (m) | Lower Boundary Depth (m) | Density (kg/m3) | Porosity (%) | Biot Willis Coefficient | Reference Temperature (C) | Permeability (D) | Young’s Modulus (Gpa) | Poisson’s Ratio | Salinity (mg/L) | Formation Age | Group
Base Fish Scales |  | 0 | 904.71
Spirit River |  | 904.71 | 1201.13
Gething |  | 1201.13 | 1277.69
Fernie |  | 1277.69 | 1335.38
Nordegg |  | 1335.38 | 1363.21
Baldonnel |  | 1363.21 | 1411.24
Charlie Lake |  | 1411.24 | 1651.51
Halfway |  | 1650.51 | 1688.93
Doig |  | 1688.93 | 1756.77 | 2.584
Montney | N | 1756.77 | 2072.72 | 2.662 | 11.13 | 0.7 |  | 40.3077 |  | 0.23 | N/A | Lower Triassic | Diaber
Debolt | Y | 2072.4 | 2101 | 2.552 | 7.36 | 0.7 | 76.6 | 19.7128 | 75 | 0.31 | 105000 | Carboniferous | Rundle
Shunda | N | 2101 |  |  | 2.8 | 0.7 |  |  |  |  | N/A | Carboniferous | Rundle
Banff | N | 2101 | 2400 | 2.571 | 4.78 | 0.7 |  | 6.1 |  | 0.35 | N/A
Fluid Properties
Fluid Density (kg/m3) | Fluid Viscosity (mPa.s) | Injection Rate (m3/d) | Injection Time
1.000 (water) | 0.3668 | 148.6 | 17 months, 517 days
| viscosity of water at 80 degrees | Calculated from disposal well dashboard | Calculated from disposal well dashboard
(NTS Map Sheet 094A-12K in the Debolt area of Canadian Discovery Ltd. (2015) Fig. 2.9
Theoretical Lower Mont. Pressure at Debolt Top: 32000 kPa/m | Canadian Discovery Ltd. (2015) Fig. 2.22
Theoretical Debolt Pressure at Debolt Top: 18000 kPa/m | Canadian Discovery Ltd. (2015) Fig. 2.23
Montney-Debolt Vertical Stress Gradient: 25.0 | Canadian Discovery Ltd. (2015) Fig. 3.14
Debolt Vertical Stress Gradient (kPa/m): 24.9 | Canadian Discovery Ltd. (2015) Fig. 3.15
ShMin: 20.9 | Canadian Discovery Ltd. (2015) Fig. 3.16
ShMax Direction: 55+-5 degrees | Canadian Discovery Ltd. (2015) Fig. 3.20
SOURCES:
https://cdn.geosciencebc.com/project_data/GBC_Report2015-14/GBCReport2015-14_report.pdf
https://cdn.geosciencebc.com/project_data/GBC_Report2015-03/GBCReport2015-03_report.pdf
Mahani et al. (2021). Well-log based Velocity and Density Models for the Montney Unconventional Play in Northeast British Columbia, Canada, Applicable to Induced Seismicity Monitoring and Research
https://static.ags.aer.ca/files/document/REP/REP_90.pdf
https://app.powerbi.com/view?r=eyJrIjoiNjUyZjA3YzAtNjMwNy00MTcyLThmZjItMWI4NWJmNjJlYWRkIiwidCI6IjhhNTIwYzY4LWZiOTgtNDExYi04OTVhLTRkZGEyODk2Yjc0MiIsImMiOjZ9
http://dx.doi.org/10.1016/j.ijrmms.2017.04.001
https://doi.org/10.1016/j.marpetgeo.2021.105157

## General
[6 empty] | estimated from Petrel Robertson (2014) Appendix 5, Map 5 |  |  |  | estimated from Canadian Discovery Ltd., (2015) Fig 3.5 | estimated from Canadian Discovery Ltd., (2015) Fig 3.6 | estimated from Canadian Discovery Ltd., (2015) Fig 3.6 | estimated from Canadian Discovery Ltd., (2015) Fig 3.14 | estimated from Canadian Discovery Ltd., (2015) Fig 3.14
Formation Name | Group | Formation Age | Upper Boundary Depth (m) | Lower Boundary Depth (m) | Density (g/cm3) | Porosity (%) | Biot Willis Coefficient | Reference Temperature | Permeability (%) | Young’s Modulus (Gpa) | Poisson’s Ratio | Salinity (mg/L) | Vertical Stress (Mpa) | Vertical Stress Gradient (kPa/m)
Baldonnel | Schooler | Upper Triassic | 1390 | 1375 | [5 empty] | 69 | 0.25 | N/A | 30 | 24.4
Charlie Lake | Schooler | Middle to Upper Triassic | 1680 | 1390 | [5 empty] | 73 | 0.27 | N/A | 32 | 24.4
Halfway | Schooler | Middle Triassic | 1710 | 1680 | [5 empty] | 61 | 0.16 | N/A | 37 | 24.6
Doig | Diaber | Middle Triassic | 1790 | 1710 | [5 empty] | 60 | 0.22 | N/A | 38 | 24.6
Doig Phosphate | Diaber | Middle Triassic | 1815 | 1790 | [5 empty] | 60 | 0.22 | N/A | 38 | 24.6
Upper Montney | Diaber | Lower Triassic | 1845 | 1815 | [5 empty] | 52 | 0.23 | N/A | 40 | 24.3
Lower Montney | Diaber | Lower Triassic |  | 2051 | 2.625 (Mahani et al., 2020) | 22 | 0.7 |  |  | 52 | 0.23 | N/A | 40 | 24.3
Belloy | Ishbel | Permian | 2051 | 2053 |  | 12 | 0.7 |  |  | 77 | 0.28 | N/A | 42 | 24.9
Debolt | Rundle | Carboniferous | 2053 | 2118.4 |  | 6 | 0.7 |  |  | 75 | 0.31 | 105000 | 40 | 24.1
Well Name: 200/b-002-F 094-A-13/00
Closest to 105931 | (NTS Map Sheet 094A-12K in the Debolt area of Canadian Discovery Ltd. (2015) Fig. 2.9
Theoretical Lower Mont. Pressure at Debolt Top: 32000 kPa/m | Canadian Discovery Ltd. (2015) Fig. 2.22
Theoretical Debolt Pressure at Debolt Top: 18000 kPa/m | Canadian Discovery Ltd. (2015) Fig. 2.23
Montney-Debolt Vertical Stress Gradient: 25.0 | Canadian Discovery Ltd. (2015) Fig. 3.14
Debolt Vertical Stress Gradient (kPa/m): 24.9 | Canadian Discovery Ltd. (2015) Fig. 3.15
ShMin: 20.9 | Canadian Discovery Ltd. (2015) Fig. 3.16
ShMax Direction: 55+-5 degrees | Canadian Discovery Ltd. (2015) Fig. 3.20
SOURCES:
https://cdn.geosciencebc.com/project_data/GBC_Report2015-14/GBCReport2015-14_report.pdf
https://cdn.geosciencebc.com/project_data/GBC_Report2015-03/GBCReport2015-03_report.pdf
Mahani et al. (2021). Well-log based Velocity and Density Models for the Montney Unconventional Play in Northeast British Columbia, Canada, Applicable to Induced Seismicity Monitoring and Research